## Comparison_A_full
model | anat_dist | movement | side | angle_var | n_reps | bias_deg | sd_diff_deg | loa_lower_deg | loa_upper_deg | rmsd_deg | icc | icc_ci95_lower | icc_ci95_upper | icc_interpretation | shapiro_W | shapiro_p
C7 | IJ_C7 | Shoulder Flex/Ext | Left | Peak_deg | 7 | -3.3014 | 0.0037796 | -3.3088 | -3.294 | 3.3014 | 1 | 1 | 1 | excellent | 0.45297 | 4.1356e-06
C7 | PX_C7 | Shoulder Flex/Ext | Left | Peak_deg | 7 | -2.0286 | 0.0037796 | -2.036 | -2.0212 | 2.0286 | 1 | 1 | 1 | excellent | 0.45297 | 4.1356e-06
C7 | IJ_PX_C7 | Shoulder Flex/Ext | Left | Peak_deg | 7 | -2.6686 | 0.0037796 | -2.676 | -2.6612 | 2.6686 | 1 | 1 | 1 | excellent | 0.45297 | 4.1356e-06
C7 | IJ_C7 | Shoulder Flex/Ext | Left | Valley_deg | 7 | -3.3014 | 0.0037796 | -3.3088 | -3.294 | 3.3014 | 1 | 1 | 1 | excellent | 0.45297 | 4.1356e-06
C7 | PX_C7 | Shoulder Flex/Ext | Left | Valley_deg | 7 | -2.0271 | 0.0048795 | -2.0367 | -2.0176 | 2.0271 | 1 | 1 | 1 | excellent | 0.6004 | 0.00027518
C7 | IJ_PX_C7 | Shoulder Flex/Ext | Left | Valley_deg | 7 | -2.6643 | 0.0053452 | -2.6748 | -2.6538 | 2.6643 | 1 | 1 | 1 | excellent | 0.66444 | 0.0014974
C7 | IJ_C7 | Shoulder Flex/Ext | Left | ROM_deg | 7 | 0 | 0 | 0 | 0 | 0 | 1 | 1 | 1 | excellent | 1 | 1
C7 | PX_C7 | Shoulder Flex/Ext | Left | ROM_deg | 7 | 0 | 0 | 0 | 0 | 0 | 1 | 1 | 1 | excellent | 1 | 1
C7 | IJ_PX_C7 | Shoulder Flex/Ext | Left | ROM_deg | 7 | 0 | 0 | 0 | 0 | 0 | 1 | 1 | 1 | excellent | 1 | 1
C7 | IJ_C7 | Shoulder Flex/Ext | Right | Peak_deg | 7 | -3.3043 | 0.0053452 | -3.3148 | -3.2938 | 3.3043 | 0.99999 | 1 | 1 | excellent | 0.66444 | 0.0014974
C7 | PX_C7 | Shoulder Flex/Ext | Right | Peak_deg | 7 | -2.03 | 0 | -2.03 | -2.03 | 2.03 | 1 | 1 | 1 | excellent | 1 | 1
C7 | IJ_PX_C7 | Shoulder Flex/Ext | Right | Peak_deg | 7 | -2.67 | 1.3869e-14 | -2.67 | -2.67 | 2.67 |  |  |  | n/a | 0.6004 | 0.00027518
C7 | IJ_C7 | Shoulder Flex/Ext | Right | Valley_deg | 7 | -3.3029 | 0.0048795 | -3.3124 | -3.2933 | 3.3029 | 1 | 1 | 1 | excellent | 0.6004 | 0.00027518
C7 | PX_C7 | Shoulder Flex/Ext | Right | Valley_deg | 7 | -2.03 | 2.6891e-15 | -2.03 | -2.03 | 2.03 | 1 | 1 | 1 | excellent | 0.45297 | 4.1356e-06
C7 | IJ_PX_C7 | Shoulder Flex/Ext | Right | Valley_deg | 7 | -2.6686 | 0.0037796 | -2.676 | -2.6612 | 2.6686 | 1 | 1 | 1 | excellent | 0.45297 | 4.1356e-06
C7 | IJ_C7 | Shoulder Flex/Ext | Right | ROM_deg | 7 | 0 | 0 | 0 | 0 | 0 | 1 |  |  | excellent | 1 | 1
C7 | PX_C7 | Shoulder Flex/Ext | Right | ROM_deg | 7 | 0 | 0 | 0 | 0 | 0 | 1 |  |  | excellent | 1 | 1
C7 | IJ_PX_C7 | Shoulder Flex/Ext | Right | ROM_deg | 7 | 0 | 0 | 0 | 0 | 0 | 1 |  |  | excellent | 1 | 1
C7 | IJ_C7 | Shoulder Abd/Add | Left | Peak_deg | 7 | -0.08 | 0.034157 | -0.14695 | -0.013053 | 0.086023 | 0.99953 | 1 | 1 | excellent | 0.9623 | 0.83822
C7 | PX_C7 | Shoulder Abd/Add | Left | Peak_deg | 7 | -0.048571 | 0.018645 | -0.085115 | -0.012028 | 0.051547 | 0.99986 | 1 | 1 | excellent | 0.96478 | 0.8585
C7 | IJ_PX_C7 | Shoulder Abd/Add | Left | Peak_deg | 7 | -0.062857 | 0.028115 | -0.11796 | -0.0077509 | 0.068034 | 0.99968 | 1 | 1 | excellent | 0.97473 | 0.93028
C7 | IJ_C7 | Shoulder Abd/Add | Left | Valley_deg | 7 | 0.19429 | 0.05287 | 0.09066 | 0.29791 | 0.20036 | 0.99983 | 1 | 1 | excellent | 0.94668 | 0.69941
C7 | PX_C7 | Shoulder Abd/Add | Left | Valley_deg | 7 | 0.12571 | 0.033594 | 0.05987 | 0.19156 | 0.1295 | 0.99993 | 1 | 1 | excellent | 0.94293 | 0.6652
C7 | IJ_PX_C7 | Shoulder Abd/Add | Left | Valley_deg | 7 | 0.16143 | 0.045981 | 0.071305 | 0.25155 | 0.16695 | 0.99987 | 1 | 1 | excellent | 0.9383 | 0.62348
C7 | IJ_C7 | Shoulder Abd/Add | Left | ROM_deg | 7 | -0.27571 | 0.075467 | -0.42363 | -0.1278 | 0.28443 | 0.99965 | 1 | 1 | excellent | 0.93682 | 0.61027
C7 | PX_C7 | Shoulder Abd/Add | Left | ROM_deg | 7 | -0.17143 | 0.047409 | -0.26435 | -0.078507 | 0.17696 | 0.99986 | 1 | 1 | excellent | 0.91525 | 0.43343
C7 | IJ_PX_C7 | Shoulder Abd/Add | Left | ROM_deg | 7 | -0.22429 | 0.061606 | -0.34503 | -0.10354 | 0.23142 | 0.99977 | 1 | 1 | excellent | 0.94282 | 0.66426
C7 | IJ_C7 | Shoulder Abd/Add | Right | Peak_deg | 7 | -0.25429 | 0.044293 | -0.3411 | -0.16747 | 0.25757 | 0.99972 | 1 | 1 | excellent | 0.95579 | 0.78191
C7 | PX_C7 | Shoulder Abd/Add | Right | Peak_deg | 7 | -0.15286 | 0.027516 | -0.20679 | -0.098925 | 0.15497 | 0.99989 | 1 | 1 | excellent | 0.91333 | 0.41938
C7 | IJ_PX_C7 | Shoulder Abd/Add | Right | Peak_deg | 7 | -0.20143 | 0.033381 | -0.26686 | -0.136 | 0.20379 | 0.99984 | 1 | 1 | excellent | 0.95501 | 0.775
C7 | IJ_C7 | Shoulder Abd/Add | Right | Valley_deg | 7 | 0.11143 | 0.064143 | -0.014291 | 0.23715 | 0.12627 | 0.99984 | 1 | 1 | excellent | 0.90767 | 0.38
C7 | PX_C7 | Shoulder Abd/Add | Right | Valley_deg | 7 | 0.071429 | 0.041404 | -0.0097231 | 0.15258 | 0.081064 | 0.99994 | 1 | 1 | excellent | 0.86194 | 0.15755
C7 | IJ_PX_C7 | Shoulder Abd/Add | Right | Valley_deg | 7 | 0.092857 | 0.052825 | -0.01068 | 0.19639 | 0.10495 | 0.99989 | 1 | 1 | excellent | 0.89061 | 0.27786
C7 | IJ_C7 | Shoulder Abd/Add | Right | ROM_deg | 7 | -0.36429 | 0.069488 | -0.50048 | -0.22809 | 0.36992 | 0.99988 | 1 | 1 | excellent | 0.94847 | 0.71576
C7 | PX_C7 | Shoulder Abd/Add | Right | ROM_deg | 7 | -0.22 | 0.044721 | -0.30765 | -0.13235 | 0.22386 | 0.99995 | 1 | 1 | excellent | 0.95101 | 0.73887
C7 | IJ_PX_C7 | Shoulder Abd/Add | Right | ROM_deg | 7 | -0.29143 | 0.05757 | -0.40427 | -0.17859 | 0.29626 | 0.99992 | 1 | 1 | excellent | 0.93561 | 0.59951
C7 | IJ_C7 | Shoulder Int/Ext Rot | Left | Peak_deg | 6 | 0 | 0 | 0 | 0 | 0 | 1 |  |  | excellent | 1 | 1
C7 | PX_C7 | Shoulder Int/Ext Rot | Left | Peak_deg | 6 | 0 | 0 | 0 | 0 | 0 | 1 |  |  | excellent | 1 | 1
C7 | IJ_PX_C7 | Shoulder Int/Ext Rot | Left | Peak_deg | 6 | 0 | 0 | 0 | 0 | 0 | 1 |  |  | excellent | 1 | 1
C7 | IJ_C7 | Shoulder Int/Ext Rot | Left | Valley_deg | 6 | 0 | 0 | 0 | 0 | 0 | 1 |  |  | excellent | 1 | 1
C7 | PX_C7 | Shoulder Int/Ext Rot | Left | Valley_deg | 6 | 0 | 0 | 0 | 0 | 0 | 1 |  |  | excellent | 1 | 1
C7 | IJ_PX_C7 | Shoulder Int/Ext Rot | Left | Valley_deg | 6 | 0 | 0 | 0 | 0 | 0 | 1 |  |  | excellent | 1 | 1
C7 | IJ_C7 | Shoulder Int/Ext Rot | Left | ROM_deg | 6 | 0 | 0 | 0 | 0 | 0 | 1 |  |  | excellent | 1 | 1
C7 | PX_C7 | Shoulder Int/Ext Rot | Left | ROM_deg | 6 | 0 | 0 | 0 | 0 | 0 | 1 |  |  | excellent | 1 | 1
C7 | IJ_PX_C7 | Shoulder Int/Ext Rot | Left | ROM_deg | 6 | 0 | 0 | 0 | 0 | 0 | 1 |  |  | excellent | 1 | 1
C7 | IJ_C7 | Shoulder Int/Ext Rot | Right | Peak_deg | 6 | 0 | 0 | 0 | 0 | 0 | 1 | 1 | 1 | excellent | 1 | 1
C7 | PX_C7 | Shoulder Int/Ext Rot | Right | Peak_deg | 6 | 0 | 0 | 0 | 0 | 0 | 1 | 1 | 1 | excellent | 1 | 1
C7 | IJ_PX_C7 | Shoulder Int/Ext Rot | Right | Peak_deg | 6 | 0 | 0 | 0 | 0 | 0 | 1 | 1 | 1 | excellent | 1 | 1
C7 | IJ_C7 | Shoulder Int/Ext Rot | Right | Valley_deg | 6 | 0 | 0 | 0 | 0 | 0 | 1 | 1 | 1 | excellent | 1 | 1
C7 | PX_C7 | Shoulder Int/Ext Rot | Right | Valley_deg | 6 | 0 | 0 | 0 | 0 | 0 | 1 | 1 | 1 | excellent | 1 | 1
C7 | IJ_PX_C7 | Shoulder Int/Ext Rot | Right | Valley_deg | 6 | 0 | 0 | 0 | 0 | 0 | 1 | 1 | 1 | excellent | 1 | 1
C7 | IJ_C7 | Shoulder Int/Ext Rot | Right | ROM_deg | 6 | 0 | 0 | 0 | 0 | 0 | 1 | 1 | 1 | excellent | 1 | 1
C7 | PX_C7 | Shoulder Int/Ext Rot | Right | ROM_deg | 6 | 0 | 0 | 0 | 0 | 0 | 1 | 1 | 1 | excellent | 1 | 1
C7 | IJ_PX_C7 | Shoulder Int/Ext Rot | Right | ROM_deg | 6 | 0 | 0 | 0 | 0 | 0 | 1 | 1 | 1 | excellent | 1 | 1
C7 | IJ_C7 | Elbow Flex/Ext | Left | Peak_deg | 7 | 0 | 0 | 0 | 0 | 0 | 1 | 1 | 1 | excellent | 1 | 1
C7 | PX_C7 | Elbow Flex/Ext | Left | Peak_deg | 7 | 0 | 0 | 0 | 0 | 0 | 1 | 1 | 1 | excellent | 1 | 1
C7 | IJ_PX_C7 | Elbow Flex/Ext | Left | Peak_deg | 7 | 0 | 0 | 0 | 0 | 0 | 1 | 1 | 1 | excellent | 1 | 1
C7 | IJ_C7 | Elbow Flex/Ext | Left | Valley_deg | 7 | 0 | 0 | 0 | 0 | 0 | 1 |  |  | excellent | 1 | 1
C7 | PX_C7 | Elbow Flex/Ext | Left | Valley_deg | 7 | 0 | 0 | 0 | 0 | 0 | 1 |  |  | excellent | 1 | 1
C7 | IJ_PX_C7 | Elbow Flex/Ext | Left | Valley_deg | 7 | 0 | 0 | 0 | 0 | 0 | 1 |  |  | excellent | 1 | 1
C7 | IJ_C7 | Elbow Flex/Ext | Left | ROM_deg | 7 | 0 | 0 | 0 | 0 | 0 | 1 | 1 | 1 | excellent | 1 | 1
C7 | PX_C7 | Elbow Flex/Ext | Left | ROM_deg | 7 | 0 | 0 | 0 | 0 | 0 | 1 | 1 | 1 | excellent | 1 | 1
C7 | IJ_PX_C7 | Elbow Flex/Ext | Left | ROM_deg | 7 | 0 | 0 | 0 | 0 | 0 | 1 | 1 | 1 | excellent | 1 | 1
C7 | IJ_C7 | Elbow Flex/Ext | Right | Peak_deg | 7 | 0 | 0 | 0 | 0 | 0 | 1 |  |  | excellent | 1 | 1
C7 | PX_C7 | Elbow Flex/Ext | Right | Peak_deg | 7 | 0 | 0 | 0 | 0 | 0 | 1 |  |  | excellent | 1 | 1
C7 | IJ_PX_C7 | Elbow Flex/Ext | Right | Peak_deg | 7 | 0 | 0 | 0 | 0 | 0 | 1 |  |  | excellent | 1 | 1
C7 | IJ_C7 | Elbow Flex/Ext | Right | Valley_deg | 7 | 0 | 0 | 0 | 0 | 0 | 1 | 1 | 1 | excellent | 1 | 1
C7 | PX_C7 | Elbow Flex/Ext | Right | Valley_deg | 7 | 0 | 0 | 0 | 0 | 0 | 1 | 1 | 1 | excellent | 1 | 1
C7 | IJ_PX_C7 | Elbow Flex/Ext | Right | Valley_deg | 7 | 0 | 0 | 0 | 0 | 0 | 1 | 1 | 1 | excellent | 1 | 1
C7 | IJ_C7 | Elbow Flex/Ext | Right | ROM_deg | 7 | 0 | 0 | 0 | 0 | 0 | 1 |  |  | excellent | 1 | 1
C7 | PX_C7 | Elbow Flex/Ext | Right | ROM_deg | 7 | 0 | 0 | 0 | 0 | 0 | 1 |  |  | excellent | 1 | 1
C7 | IJ_PX_C7 | Elbow Flex/Ext | Right | ROM_deg | 7 | 0 | 0 | 0 | 0 | 0 | 1 |  |  | excellent | 1 | 1
C7 | IJ_C7 | Trunk Extended Lateral Inclination | Left | Peak_deg | 8 | 0 | 0 | 0 | 0 | 0 | 1 |  |  | excellent | 1 | 1
C7 | PX_C7 | Trunk Extended Lateral Inclination | Left | Peak_deg | 8 | 0 | 0 | 0 | 0 | 0 | 1 |  |  | excellent | 1 | 1
C7 | IJ_PX_C7 | Trunk Extended Lateral Inclination | Left | Peak_deg | 8 | 0 | 0 | 0 | 0 | 0 | 1 |  |  | excellent | 1 | 1
C7 | IJ_C7 | Trunk Extended Lateral Inclination | Left | Valley_deg | 8 | 0 | 0 | 0 | 0 | 0 | 1 |  |  | excellent | 1 | 1
C7 | PX_C7 | Trunk Extended Lateral Inclination | Left | Valley_deg | 8 | 0 | 0 | 0 | 0 | 0 | 1 |  |  | excellent | 1 | 1
C7 | IJ_PX_C7 | Trunk Extended Lateral Inclination | Left | Valley_deg | 8 | 0 | 0 | 0 | 0 | 0 | 1 |  |  | excellent | 1 | 1
C7 | IJ_C7 | Trunk Extended Lateral Inclination | Left | ROM_deg | 8 | 0 | 0 | 0 | 0 | 0 | 1 |  |  | excellent | 1 | 1
C7 | PX_C7 | Trunk Extended Lateral Inclination | Left | ROM_deg | 8 | 0 | 0 | 0 | 0 | 0 | 1 |  |  | excellent | 1 | 1
C7 | IJ_PX_C7 | Trunk Extended Lateral Inclination | Left | ROM_deg | 8 | 0 | 0 | 0 | 0 | 0 | 1 |  |  | excellent | 1 | 1
C7 | IJ_C7 | Thorax Lateral Inclination | Left | Peak_deg | 8 | 0.26 | 0.23121 | -0.19317 | 0.71317 | 0.33819 | 0.99539 | 0.98 | 1 | excellent | 0.90864 | 0.34456
C7 | PX_C7 | Thorax Lateral Inclination | Left | Peak_deg | 8 | 0.125 | 0.14071 | -0.1508 | 0.4008 | 0.18152 | 0.99834 | 0.99 | 1 | excellent | 0.90681 | 0.33217
C7 | IJ_PX_C7 | Thorax Lateral Inclination | Left | Peak_deg | 8 | 0.1875 | 0.18805 | -0.18109 | 0.55609 | 0.2571 | 0.997 | 0.99 | 1 | excellent | 0.90159 | 0.29859
C7 | IJ_C7 | Thorax Lateral Inclination | Left | Valley_deg | 8 | -0.02375 | 0.21784 | -0.45072 | 0.40322 | 0.20515 | 0.99579 | 0.98 | 1 | excellent | 0.9307 | 0.52244
C7 | PX_C7 | Thorax Lateral Inclination | Left | Valley_deg | 8 | 0.0225 | 0.13583 | -0.24373 | 0.28873 | 0.12903 | 0.99839 | 0.99 | 1 | excellent | 0.93019 | 0.51785
C7 | IJ_PX_C7 | Thorax Lateral Inclination | Left | Valley_deg | 8 | 0.00375 | 0.17574 | -0.3407 | 0.3482 | 0.16443 | 0.99728 | 0.99 | 1 | excellent | 0.92115 | 0.4393
C7 | IJ_C7 | Thorax Lateral Inclination | Left | ROM_deg | 8 | 0.28375 | 0.16379 | -0.037276 | 0.60478 | 0.32247 | 0.99881 | 0.99 | 1 | excellent | 0.9579 | 0.78985
C7 | PX_C7 | Thorax Lateral Inclination | Left | ROM_deg | 8 | 0.1025 | 0.1062 | -0.10565 | 0.31065 | 0.14274 | 0.9995 | 1 | 1 | excellent | 0.95895 | 0.80002
C7 | IJ_PX_C7 | Thorax Lateral Inclination | Left | ROM_deg | 8 | 0.18375 | 0.1349 | -0.080655 | 0.44816 | 0.22291 | 0.99919 | 1 | 1 | excellent | 0.94775 | 0.68849
NOT_C7 | IJ_C7 | Shoulder Flex/Ext | Left | Peak_deg | 7 | -3.31 | 0 | -3.31 | -3.31 | 3.31 | 1 |  |  | excellent | 1 | 1
NOT_C7 | PX_C7 | Shoulder Flex/Ext | Left | Peak_deg | 7 | -2.03 | 0 | -2.03 | -2.03 | 2.03 |  |  |  | n/a | 1 | 1
NOT_C7 | IJ_PX_C7 | Shoulder Flex/Ext | Left | Peak_deg | 7 | -2.67 | 1.3869e-14 | -2.67 | -2.67 | 2.67 |  |  |  | n/a | 0.6004 | 0.00027518
NOT_C7 | IJ_C7 | Shoulder Flex/Ext | Left | Valley_deg | 7 | -3.3071 | 0.0048795 | -3.3167 | -3.2976 | 3.3071 | 1 | 1 | 1 | excellent | 0.6004 | 0.00027518
NOT_C7 | PX_C7 | Shoulder Flex/Ext | Left | Valley_deg | 7 | -2.0343 | 0.0053452 | -2.0448 | -2.0238 | 2.0343 | 1 | 1 | 1 | excellent | 0.66444 | 0.0014974
NOT_C7 | IJ_PX_C7 | Shoulder Flex/Ext | Left | Valley_deg | 7 | -2.6714 | 0.0037796 | -2.6788 | -2.664 | 2.6714 | 1 | 1 | 1 | excellent | 0.45297 | 4.1356e-06
NOT_C7 | IJ_C7 | Shoulder Flex/Ext | Left | ROM_deg | 7 | 0 | 0 | 0 | 0 | 0 | 1 | 1 | 1 | excellent | 1 | 1
NOT_C7 | PX_C7 | Shoulder Flex/Ext | Left | ROM_deg | 7 | 0 | 0 | 0 | 0 | 0 | 1 | 1 | 1 | excellent | 1 | 1
NOT_C7 | IJ_PX_C7 | Shoulder Flex/Ext | Left | ROM_deg | 7 | 0 | 0 | 0 | 0 | 0 | 1 | 1 | 1 | excellent | 1 | 1
NOT_C7 | IJ_C7 | Shoulder Flex/Ext | Right | Peak_deg | 7 | -3.3057 | 0.0053452 | -3.3162 | -3.2952 | 3.3057 | 0.99999 | 1 | 1 | excellent | 0.66444 | 0.0014974
NOT_C7 | PX_C7 | Shoulder Flex/Ext | Right | Peak_deg | 7 | -2.0329 | 0.0048795 | -2.0424 | -2.0233 | 2.0329 | 0.99999 | 1 | 1 | excellent | 0.6004 | 0.00027518
NOT_C7 | IJ_PX_C7 | Shoulder Flex/Ext | Right | Peak_deg | 7 | -2.6714 | 0.0037796 | -2.6788 | -2.664 | 2.6714 | 0.99999 | 1 | 1 | excellent | 0.45297 | 4.1356e-06
NOT_C7 | IJ_C7 | Shoulder Flex/Ext | Right | Valley_deg | 7 | -3.3086 | 0.0037796 | -3.316 | -3.3012 | 3.3086 | 1 | 1 | 1 | excellent | 0.45297 | 4.1356e-06
NOT_C7 | PX_C7 | Shoulder Flex/Ext | Right | Valley_deg | 7 | -2.0314 | 0.0037796 | -2.0388 | -2.024 | 2.0314 | 1 | 1 | 1 | excellent | 0.45297 | 4.1356e-06
NOT_C7 | IJ_PX_C7 | Shoulder Flex/Ext | Right | Valley_deg | 7 | -2.67 | 0 | -2.67 | -2.67 | 2.67 |  |  |  | n/a | 1 | 1
NOT_C7 | IJ_C7 | Shoulder Flex/Ext | Right | ROM_deg | 7 | 0 | 0 | 0 | 0 | 0 | 1 |  |  | excellent | 1 | 1
NOT_C7 | PX_C7 | Shoulder Flex/Ext | Right | ROM_deg | 7 | 0 | 0 | 0 | 0 | 0 | 1 |  |  | excellent | 1 | 1
NOT_C7 | IJ_PX_C7 | Shoulder Flex/Ext | Right | ROM_deg | 7 | 0 | 0 | 0 | 0 | 0 | 1 |  |  | excellent | 1 | 1
NOT_C7 | IJ_C7 | Shoulder Abd/Add | Left | Peak_deg | 7 | -0.21 | 0.026458 | -0.26186 | -0.15814 | 0.21142 | 0.99969 | 1 | 1 | excellent | 0.85148 | 0.12679
NOT_C7 | PX_C7 | Shoulder Abd/Add | Left | Peak_deg | 7 | -0.12429 | 0.012724 | -0.14923 | -0.099346 | 0.12484 | 0.99993 | 1 | 1 | excellent | 0.87742 | 0.21525
NOT_C7 | IJ_PX_C7 | Shoulder Abd/Add | Left | Peak_deg | 7 | -0.16571 | 0.021492 | -0.20784 | -0.12359 | 0.1669 | 0.99979 | 1 | 1 | excellent | 0.87091 | 0.18904
NOT_C7 | IJ_C7 | Shoulder Abd/Add | Left | Valley_deg | 7 | 0.18571 | 0.052554 | 0.082709 | 0.28872 | 0.19198 | 0.99986 | 1 | 1 | excellent | 0.91005 | 0.3962
NOT_C7 | PX_C7 | Shoulder Abd/Add | Left | Valley_deg | 7 | 0.12143 | 0.03132 | 0.060041 | 0.18282 | 0.12484 | 0.99995 | 1 | 1 | excellent | 0.92223 | 0.48692
NOT_C7 | IJ_PX_C7 | Shoulder Abd/Add | Left | Valley_deg | 7 | 0.15429 | 0.044293 | 0.067471 | 0.2411 | 0.15964 | 0.9999 | 1 | 1 | excellent | 0.89898 | 0.32482
NOT_C7 | IJ_C7 | Shoulder Abd/Add | Left | ROM_deg | 7 | -0.40143 | 0.064402 | -0.52766 | -0.2752 | 0.40583 | 0.99974 | 1 | 1 | excellent | 0.93556 | 0.59913
NOT_C7 | PX_C7 | Shoulder Abd/Add | Left | ROM_deg | 7 | -0.24571 | 0.041576 | -0.3272 | -0.16423 | 0.24871 | 0.99989 | 1 | 1 | excellent | 0.93807 | 0.62137
NOT_C7 | IJ_PX_C7 | Shoulder Abd/Add | Left | ROM_deg | 7 | -0.32286 | 0.056188 | -0.43299 | -0.21273 | 0.32702 | 0.9998 | 1 | 1 | excellent | 0.94879 | 0.71863
NOT_C7 | IJ_C7 | Shoulder Abd/Add | Right | Peak_deg | 7 | -0.21714 | 0.026904 | -0.26987 | -0.16441 | 0.21857 | 0.99984 | 1 | 1 | excellent | 0.87834 | 0.21918
NOT_C7 | PX_C7 | Shoulder Abd/Add | Right | Peak_deg | 7 | -0.13 | 0.015275 | -0.15994 | -0.10006 | 0.13077 | 0.99995 | 1 | 1 | excellent | 0.74964 | 0.012579
NOT_C7 | IJ_PX_C7 | Shoulder Abd/Add | Right | Peak_deg | 7 | -0.17143 | 0.018645 | -0.20797 | -0.13489 | 0.1723 | 0.99992 | 1 | 1 | excellent | 0.71536 | 0.0054415
NOT_C7 | IJ_C7 | Shoulder Abd/Add | Right | Valley_deg | 7 | 0.11571 | 0.060788 | -0.0034311 | 0.23486 | 0.12867 | 0.9999 | 1 | 1 | excellent | 0.77843 | 0.024903
NOT_C7 | PX_C7 | Shoulder Abd/Add | Right | Valley_deg | 7 | 0.072857 | 0.035456 | 0.003363 | 0.14235 | 0.079911 | 0.99997 | 1 | 1 | excellent | 0.79124 | 0.033515
NOT_C7 | IJ_PX_C7 | Shoulder Abd/Add | Right | Valley_deg | 7 | 0.092857 | 0.049232 | -0.003638 | 0.18935 | 0.10344 | 0.99994 | 1 | 1 | excellent | 0.78167 | 0.026858
NOT_C7 | IJ_C7 | Shoulder Abd/Add | Right | ROM_deg | 7 | -0.33286 | 0.07017 | -0.47039 | -0.19532 | 0.33914 | 0.9999 | 1 | 1 | excellent | 0.93204 | 0.56838
NOT_C7 | PX_C7 | Shoulder Abd/Add | Right | ROM_deg | 7 | -0.20429 | 0.04237 | -0.28733 | -0.12124 | 0.20802 | 0.99996 | 1 | 1 | excellent | 0.91646 | 0.44238
NOT_C7 | IJ_PX_C7 | Shoulder Abd/Add | Right | ROM_deg | 7 | -0.26857 | 0.056988 | -0.38027 | -0.15688 | 0.2737 | 0.99993 | 1 | 1 | excellent | 0.93464 | 0.59103
NOT_C7 | IJ_C7 | Shoulder Int/Ext Rot | Left | Peak_deg | 6 | 0 | 0 | 0 | 0 | 0 |  |  |  | n/a | 1 | 1
NOT_C7 | PX_C7 | Shoulder Int/Ext Rot | Left | Peak_deg | 6 | 0 | 0 | 0 | 0 | 0 |  |  |  | n/a | 1 | 1
NOT_C7 | IJ_PX_C7 | Shoulder Int/Ext Rot | Left | Peak_deg | 6 | 0 | 0 | 0 | 0 | 0 |  |  |  | n/a | 1 | 1
NOT_C7 | IJ_C7 | Shoulder Int/Ext Rot | Left | Valley_deg | 6 | 0 | 0 | 0 | 0 | 0 | 1 |  |  | excellent | 1 | 1
NOT_C7 | PX_C7 | Shoulder Int/Ext Rot | Left | Valley_deg | 6 | 0 | 0 | 0 | 0 | 0 | 1 |  |  | excellent | 1 | 1
NOT_C7 | IJ_PX_C7 | Shoulder Int/Ext Rot | Left | Valley_deg | 6 | 0 | 0 | 0 | 0 | 0 | 1 |  |  | excellent | 1 | 1
NOT_C7 | IJ_C7 | Shoulder Int/Ext Rot | Left | ROM_deg | 6 | 0 | 0 | 0 | 0 | 0 | 1 |  |  | excellent | 1 | 1
NOT_C7 | PX_C7 | Shoulder Int/Ext Rot | Left | ROM_deg | 6 | 0 | 0 | 0 | 0 | 0 | 1 |  |  | excellent | 1 | 1
NOT_C7 | IJ_PX_C7 | Shoulder Int/Ext Rot | Left | ROM_deg | 6 | 0 | 0 | 0 | 0 | 0 | 1 |  |  | excellent | 1 | 1
NOT_C7 | IJ_C7 | Shoulder Int/Ext Rot | Right | Peak_deg | 6 | 0 | 0 | 0 | 0 | 0 |  |  |  | n/a | 1 | 1
NOT_C7 | PX_C7 | Shoulder Int/Ext Rot | Right | Peak_deg | 6 | 0 | 0 | 0 | 0 | 0 |  |  |  | n/a | 1 | 1
NOT_C7 | IJ_PX_C7 | Shoulder Int/Ext Rot | Right | Peak_deg | 6 | 0 | 0 | 0 | 0 | 0 |  |  |  | n/a | 1 | 1
NOT_C7 | IJ_C7 | Shoulder Int/Ext Rot | Right | Valley_deg | 6 | 0 | 0 | 0 | 0 | 0 |  |  |  | n/a | 1 | 1
NOT_C7 | PX_C7 | Shoulder Int/Ext Rot | Right | Valley_deg | 6 | 0 | 0 | 0 | 0 | 0 |  |  |  | n/a | 1 | 1
NOT_C7 | IJ_PX_C7 | Shoulder Int/Ext Rot | Right | Valley_deg | 6 | 0 | 0 | 0 | 0 | 0 |  |  |  | n/a | 1 | 1
NOT_C7 | IJ_C7 | Shoulder Int/Ext Rot | Right | ROM_deg | 6 | 0 | 0 | 0 | 0 | 0 | 1 |  |  | excellent | 1 | 1
NOT_C7 | PX_C7 | Shoulder Int/Ext Rot | Right | ROM_deg | 6 | 0 | 0 | 0 | 0 | 0 | 1 |  |  | excellent | 1 | 1
NOT_C7 | IJ_PX_C7 | Shoulder Int/Ext Rot | Right | ROM_deg | 6 | 0 | 0 | 0 | 0 | 0 | 1 |  |  | excellent | 1 | 1
NOT_C7 | IJ_C7 | Elbow Flex/Ext | Left | Peak_deg | 7 | 0 | 0 | 0 | 0 | 0 | 1 | 1 | 1 | excellent | 1 | 1
NOT_C7 | PX_C7 | Elbow Flex/Ext | Left | Peak_deg | 7 | 0 | 0 | 0 | 0 | 0 | 1 | 1 | 1 | excellent | 1 | 1
NOT_C7 | IJ_PX_C7 | Elbow Flex/Ext | Left | Peak_deg | 7 | 0 | 0 | 0 | 0 | 0 | 1 | 1 | 1 | excellent | 1 | 1
NOT_C7 | IJ_C7 | Elbow Flex/Ext | Left | Valley_deg | 7 | 0 | 0 | 0 | 0 | 0 | 1 |  |  | excellent | 1 | 1
NOT_C7 | PX_C7 | Elbow Flex/Ext | Left | Valley_deg | 7 | 0 | 0 | 0 | 0 | 0 | 1 |  |  | excellent | 1 | 1
NOT_C7 | IJ_PX_C7 | Elbow Flex/Ext | Left | Valley_deg | 7 | 0 | 0 | 0 | 0 | 0 | 1 |  |  | excellent | 1 | 1
NOT_C7 | IJ_C7 | Elbow Flex/Ext | Left | ROM_deg | 7 | 0 | 0 | 0 | 0 | 0 | 1 | 1 | 1 | excellent | 1 | 1
NOT_C7 | PX_C7 | Elbow Flex/Ext | Left | ROM_deg | 7 | 0 | 0 | 0 | 0 | 0 | 1 | 1 | 1 | excellent | 1 | 1
NOT_C7 | IJ_PX_C7 | Elbow Flex/Ext | Left | ROM_deg | 7 | 0 | 0 | 0 | 0 | 0 | 1 | 1 | 1 | excellent | 1 | 1
NOT_C7 | IJ_C7 | Elbow Flex/Ext | Right | Peak_deg | 7 | 0 | 0 | 0 | 0 | 0 | 1 |  |  | excellent | 1 | 1
NOT_C7 | PX_C7 | Elbow Flex/Ext | Right | Peak_deg | 7 | 0 | 0 | 0 | 0 | 0 | 1 |  |  | excellent | 1 | 1
NOT_C7 | IJ_PX_C7 | Elbow Flex/Ext | Right | Peak_deg | 7 | 0 | 0 | 0 | 0 | 0 | 1 |  |  | excellent | 1 | 1
NOT_C7 | IJ_C7 | Elbow Flex/Ext | Right | Valley_deg | 7 | 0 | 0 | 0 | 0 | 0 | 1 | 1 | 1 | excellent | 1 | 1
NOT_C7 | PX_C7 | Elbow Flex/Ext | Right | Valley_deg | 7 | 0 | 0 | 0 | 0 | 0 | 1 | 1 | 1 | excellent | 1 | 1
NOT_C7 | IJ_PX_C7 | Elbow Flex/Ext | Right | Valley_deg | 7 | 0 | 0 | 0 | 0 | 0 | 1 | 1 | 1 | excellent | 1 | 1
NOT_C7 | IJ_C7 | Elbow Flex/Ext | Right | ROM_deg | 7 | 0 | 0 | 0 | 0 | 0 | 1 |  |  | excellent | 1 | 1
NOT_C7 | PX_C7 | Elbow Flex/Ext | Right | ROM_deg | 7 | 0 | 0 | 0 | 0 | 0 | 1 |  |  | excellent | 1 | 1
NOT_C7 | IJ_PX_C7 | Elbow Flex/Ext | Right | ROM_deg | 7 | 0 | 0 | 0 | 0 | 0 | 1 |  |  | excellent | 1 | 1
NOT_C7 | IJ_C7 | Trunk Extended Lateral Inclination | Left | Peak_deg | 8 | 0 | 0 | 0 | 0 | 0 | 1 |  |  | excellent | 1 | 1
NOT_C7 | PX_C7 | Trunk Extended Lateral Inclination | Left | Peak_deg | 8 | 0 | 0 | 0 | 0 | 0 | 1 |  |  | excellent | 1 | 1
NOT_C7 | IJ_PX_C7 | Trunk Extended Lateral Inclination | Left | Peak_deg | 8 | 0 | 0 | 0 | 0 | 0 | 1 |  |  | excellent | 1 | 1
NOT_C7 | IJ_C7 | Trunk Extended Lateral Inclination | Left | Valley_deg | 8 | 0 | 0 | 0 | 0 | 0 | 1 |  |  | excellent | 1 | 1
NOT_C7 | PX_C7 | Trunk Extended Lateral Inclination | Left | Valley_deg | 8 | 0 | 0 | 0 | 0 | 0 | 1 |  |  | excellent | 1 | 1
NOT_C7 | IJ_PX_C7 | Trunk Extended Lateral Inclination | Left | Valley_deg | 8 | 0 | 0 | 0 | 0 | 0 | 1 |  |  | excellent | 1 | 1
NOT_C7 | IJ_C7 | Trunk Extended Lateral Inclination | Left | ROM_deg | 8 | 0 | 0 | 0 | 0 | 0 | 1 |  |  | excellent | 1 | 1
NOT_C7 | PX_C7 | Trunk Extended Lateral Inclination | Left | ROM_deg | 8 | 0 | 0 | 0 | 0 | 0 | 1 |  |  | excellent | 1 | 1
NOT_C7 | IJ_PX_C7 | Trunk Extended Lateral Inclination | Left | ROM_deg | 8 | 0 | 0 | 0 | 0 | 0 | 1 |  |  | excellent | 1 | 1
NOT_C7 | IJ_C7 | Thorax Lateral Inclination | Left | Peak_deg | 8 | 1.055 | 0.19683 | 0.66921 | 1.4408 | 1.0709 | 0.99561 | 0.98 | 1 | excellent | 0.9697 | 0.89563
NOT_C7 | PX_C7 | Thorax Lateral Inclination | Left | Peak_deg | 8 | 0.615 | 0.12095 | 0.37794 | 0.85206 | 0.62532 | 0.99838 | 0.99 | 1 | excellent | 0.97127 | 0.90777
NOT_C7 | IJ_PX_C7 | Thorax Lateral Inclination | Left | Peak_deg | 8 | 0.83125 | 0.15995 | 0.51775 | 1.1448 | 0.84461 | 0.99714 | 0.99 | 1 | excellent | 0.96888 | 0.88909
NOT_C7 | IJ_C7 | Thorax Lateral Inclination | Left | Valley_deg | 8 | -0.7925 | 0.19092 | -1.1667 | -0.4183 | 0.81237 | 0.99483 | 0.97 | 1 | excellent | 0.91229 | 0.3705
NOT_C7 | PX_C7 | Thorax Lateral Inclination | Left | Valley_deg | 8 | -0.45125 | 0.11765 | -0.68184 | -0.22066 | 0.46448 | 0.99804 | 0.99 | 1 | excellent | 0.91305 | 0.37608
NOT_C7 | IJ_PX_C7 | Thorax Lateral Inclination | Left | Valley_deg | 8 | -0.6175 | 0.1548 | -0.92092 | -0.31408 | 0.63425 | 0.9966 | 0.98 | 1 | excellent | 0.91317 | 0.37689
NOT_C7 | IJ_C7 | Thorax Lateral Inclination | Left | ROM_deg | 8 | 1.8487 | 0.16703 | 1.5214 | 2.1761 | 1.8553 | 0.99817 | 0.99 | 1 | excellent | 0.89593 | 0.26541
NOT_C7 | PX_C7 | Thorax Lateral Inclination | Left | ROM_deg | 8 | 1.07 | 0.10323 | 0.86766 | 1.2723 | 1.0743 | 0.9993 | 1 | 1 | excellent | 0.90117 | 0.29602
NOT_C7 | IJ_PX_C7 | Thorax Lateral Inclination | Left | ROM_deg | 8 | 1.45 | 0.13501 | 1.1854 | 1.7146 | 1.4555 | 0.9988 | 0.99 | 1 | excellent | 0.90868 | 0.34485

## Comparison_B_full
model | movement | side | angle_var | n_reps | bias_deg | sd_diff_deg | loa_lower_deg | loa_upper_deg | rmsd_deg | icc | icc_ci95_lower | icc_ci95_upper | icc_interpretation | shapiro_W | shapiro_p
C7 | Shoulder Flex/Ext | Left | Peak_deg | 7 | -0.46714 | 0.51929 | -1.4849 | 0.55066 | 0.67034 | 0.95574 | 0.77 | 0.99 | excellent | 0.93641 | 0.60666
C7 | Shoulder Flex/Ext | Left | Valley_deg | 7 | -0.17571 | 0.34214 | -0.84631 | 0.49489 | 0.36224 | 0.99145 | 0.95 | 1 | excellent | 0.82283 | 0.068373
C7 | Shoulder Flex/Ext | Left | ROM_deg | 7 | -0.28857 | 0.52667 | -1.3208 | 0.7437 | 0.56659 | 0.98914 | 0.94 | 1 | excellent | 0.85802 | 0.14532
C7 | Shoulder Flex/Ext | Right | Peak_deg | 7 | -1.5257 | 0.31822 | -2.1494 | -0.90201 | 1.5539 | 0.9659 | 0.82 | 0.99 | excellent | 0.79637 | 0.037709
C7 | Shoulder Flex/Ext | Right | Valley_deg | 7 | 0.94571 | 0.25832 | 0.43941 | 1.452 | 0.97549 | 0.99557 | 0.97 | 1 | excellent | 0.97542 | 0.93448
C7 | Shoulder Flex/Ext | Right | ROM_deg | 7 | -2.4714 | 0.32982 | -3.1179 | -1.825 | 2.4902 | 0.99569 | 0.98 | 1 | excellent | 0.96992 | 0.89788
C7 | Shoulder Abd/Add | Left | Peak_deg | 7 | 4.9086 | 1.4288 | 2.108 | 7.7091 | 5.0837 | 0.033253 | -0.69 | 0.72 | poor | 0.69334 | 0.0031342
C7 | Shoulder Abd/Add | Left | Valley_deg | 7 | -0.18286 | 0.41684 | -0.99987 | 0.63415 | 0.42705 | 0.9891 | 0.94 | 1 | excellent | 0.95088 | 0.73772
C7 | Shoulder Abd/Add | Left | ROM_deg | 7 | 5.0914 | 1.5668 | 2.0204 | 8.1624 | 5.294 | 0.84016 | 0.33 | 0.97 | good | 0.82458 | 0.071049
C7 | Shoulder Abd/Add | Right | Peak_deg | 7 | 4.0486 | 0.67482 | 2.7259 | 5.3712 | 4.0965 | 0.92508 | 0.63 | 0.99 | excellent | 0.81748 | 0.06072
C7 | Shoulder Abd/Add | Right | Valley_deg | 7 | -3.1543 | 0.31384 | -3.7694 | -2.5392 | 3.1676 | 0.99606 | 0.98 | 1 | excellent | 0.92501 | 0.50928
C7 | Shoulder Abd/Add | Right | ROM_deg | 7 | 7.2043 | 0.86848 | 5.5021 | 8.9065 | 7.249 | 0.97883 | 0.88 | 1 | excellent | 0.85612 | 0.1397
C7 | Shoulder Int/Ext Rot | Left | Peak_deg | 6 | 1.7033 | 1.361 | -0.96427 | 4.3709 | 2.1083 | 0.90258 | 0.46 | 0.99 | excellent | 0.90007 | 0.37432
C7 | Shoulder Int/Ext Rot | Left | Valley_deg | 6 | 3.2967 | 1.7487 | -0.13072 | 6.724 | 3.6628 | 0.84346 | 0.24 | 0.98 | good | 0.86166 | 0.19494
C7 | Shoulder Int/Ext Rot | Left | ROM_deg | 6 | -1.5983 | 1.4875 | -4.5138 | 1.3171 | 2.0973 | 0.73031 | -0.05 | 0.96 | moderate | 0.79514 | 0.053117
C7 | Shoulder Int/Ext Rot | Right | Peak_deg | 6 | 0.37 | 0.92598 | -1.4449 | 2.1849 | 0.92273 | 0.96088 | 0.75 | 0.99 | excellent | 0.94487 | 0.69866
C7 | Shoulder Int/Ext Rot | Right | Valley_deg | 6 | 3.7067 | 0.85139 | 2.0379 | 5.3754 | 3.7873 | 0.92467 | 0.56 | 0.99 | excellent | 0.95994 | 0.81926
C7 | Shoulder Int/Ext Rot | Right | ROM_deg | 6 | -3.3333 | 0.85378 | -5.0067 | -1.6599 | 3.4232 | 0.97884 | 0.86 | 1 | excellent | 0.97517 | 0.92519
C7 | Elbow Flex/Ext | Left | Peak_deg | 7 | 0 | 0 | 0 | 0 | 0 | 1 | 1 | 1 | excellent | 1 | 1
C7 | Elbow Flex/Ext | Left | Valley_deg | 7 | 0 | 0 | 0 | 0 | 0 | 1 |  |  | excellent | 1 | 1
C7 | Elbow Flex/Ext | Left | ROM_deg | 7 | 0 | 0 | 0 | 0 | 0 | 1 | 1 | 1 | excellent | 1 | 1
C7 | Elbow Flex/Ext | Right | Peak_deg | 7 | 0 | 0 | 0 | 0 | 0 | 1 |  |  | excellent | 1 | 1
C7 | Elbow Flex/Ext | Right | Valley_deg | 7 | 0 | 0 | 0 | 0 | 0 | 1 | 1 | 1 | excellent | 1 | 1
C7 | Elbow Flex/Ext | Right | ROM_deg | 7 | 0 | 0 | 0 | 0 | 0 | 1 |  |  | excellent | 1 | 1
C7 | Trunk Extended Lateral Inclination | Left | Peak_deg | 8 | -0.28875 | 0.21709 | -0.71424 | 0.13674 | 0.353 | 0.93871 | 0.73 | 0.99 | excellent | 0.94052 | 0.61618
C7 | Trunk Extended Lateral Inclination | Left | Valley_deg | 8 | -0.17875 | 0.34203 | -0.84913 | 0.49163 | 0.36649 | 0.92497 | 0.67 | 0.98 | excellent | 0.93394 | 0.55258
C7 | Trunk Extended Lateral Inclination | Left | ROM_deg | 8 | -0.1075 | 0.3307 | -0.75568 | 0.54068 | 0.32749 | 0.85941 | 0.45 | 0.97 | good | 0.93693 | 0.58115
C7 | Thorax Lateral Inclination | Left | Peak_deg | 8 | -0.46375 | 0.98522 | -2.3948 | 1.4673 | 1.0317 | 0.93009 | 0.69 | 0.99 | excellent | 0.94073 | 0.61825
C7 | Thorax Lateral Inclination | Left | Valley_deg | 8 | 1.1538 | 1.4861 | -1.759 | 4.0665 | 1.8065 | 0.72097 | 0.11 | 0.94 | moderate | 0.9191 | 0.42257
C7 | Thorax Lateral Inclination | Left | ROM_deg | 8 | -1.6162 | 1.4824 | -4.5218 | 1.2893 | 2.1296 | 0.88007 | 0.52 | 0.97 | good | 0.96052 | 0.81501
NOT_C7 | Shoulder Flex/Ext | Left | Peak_deg | 7 | 3.2586 | 0.35728 | 2.5583 | 3.9588 | 3.2753 | 0.98417 | 0.91 | 1 | excellent | 0.93956 | 0.63477
NOT_C7 | Shoulder Flex/Ext | Left | Valley_deg | 7 | -3.6143 | 0.38492 | -4.3687 | -2.8598 | 3.6318 | 0.9883 | 0.93 | 1 | excellent | 0.97418 | 0.9268
NOT_C7 | Shoulder Flex/Ext | Left | ROM_deg | 7 | 6.8757 | 0.51517 | 5.866 | 7.8854 | 6.8922 | 0.98993 | 0.94 | 1 | excellent | 0.89734 | 0.31516
NOT_C7 | Shoulder Flex/Ext | Right | Peak_deg | 7 | 2.5314 | 0.80234 | 0.95884 | 4.104 | 2.6382 | 0.78181 | 0.17 | 0.96 | good | 0.83753 | 0.094219
NOT_C7 | Shoulder Flex/Ext | Right | Valley_deg | 7 | -1.2214 | 0.87832 | -2.9429 | 0.50008 | 1.4674 | 0.9341 | 0.67 | 0.99 | excellent | 0.9394 | 0.63329
NOT_C7 | Shoulder Flex/Ext | Right | ROM_deg | 7 | 3.7543 | 1.034 | 1.7276 | 5.7809 | 3.8744 | 0.94974 | 0.74 | 0.99 | excellent | 0.89046 | 0.2771
NOT_C7 | Shoulder Abd/Add | Left | Peak_deg | 7 | -0.78857 | 0.80954 | -2.3753 | 0.79812 | 1.0879 | 0.674 | -0.06 | 0.94 | moderate | 0.84681 | 0.1149
NOT_C7 | Shoulder Abd/Add | Left | Valley_deg | 7 | -0.59571 | 0.62442 | -1.8196 | 0.62814 | 0.8301 | 0.9777 | 0.88 | 1 | excellent | 0.93026 | 0.55315
NOT_C7 | Shoulder Abd/Add | Left | ROM_deg | 7 | -0.19143 | 1.0828 | -2.3138 | 1.9309 | 1.0206 | 0.92249 | 0.62 | 0.99 | excellent | 0.96344 | 0.84761
NOT_C7 | Shoulder Abd/Add | Right | Peak_deg | 7 | 3.3414 | 0.85126 | 1.673 | 5.0099 | 3.4331 | 0.8505 | 0.36 | 0.97 | good | 0.99208 | 0.99645
NOT_C7 | Shoulder Abd/Add | Right | Valley_deg | 7 | -4.9957 | 1.1137 | -7.1785 | -2.8129 | 5.101 | 0.95983 | 0.79 | 0.99 | excellent | 0.78832 | 0.031338
NOT_C7 | Shoulder Abd/Add | Right | ROM_deg | 7 | 8.3414 | 1.7525 | 4.9066 | 11.7763 | 8.4978 | 0.92141 | 0.62 | 0.99 | excellent | 0.93305 | 0.57716
NOT_C7 | Shoulder Int/Ext Rot | Left | Peak_deg | 6 | -4.9783 | 1.5058 | -7.9298 | -2.0269 | 5.1646 | 0.85769 | 0.29 | 0.98 | good | 0.85394 | 0.16934
NOT_C7 | Shoulder Int/Ext Rot | Left | Valley_deg | 6 | -7.665 | 1.4215 | -10.4511 | -4.8789 | 7.7741 | 0.92933 | 0.59 | 0.99 | excellent | 0.90488 | 0.40357
NOT_C7 | Shoulder Int/Ext Rot | Left | ROM_deg | 6 | 2.6867 | 2.0433 | -1.3182 | 6.6915 | 3.2707 | 0.66723 | -0.18 | 0.95 | moderate | 0.97102 | 0.89924
NOT_C7 | Shoulder Int/Ext Rot | Right | Peak_deg | 6 | 4.7267 | 1.274 | 2.2296 | 7.2237 | 4.8676 | 0.94668 | 0.67 | 0.99 | excellent | 0.99487 | 0.99768
NOT_C7 | Shoulder Int/Ext Rot | Right | Valley_deg | 6 | 1.3867 | 1.5047 | -1.5625 | 4.3358 | 1.9518 | 0.49754 | -0.41 | 0.91 | poor | 0.97629 | 0.9317
NOT_C7 | Shoulder Int/Ext Rot | Right | ROM_deg | 6 | 3.3383 | 1.2453 | 0.89748 | 5.7792 | 3.5266 | 0.95284 | 0.71 | 0.99 | excellent | 0.92989 | 0.57928
NOT_C7 | Elbow Flex/Ext | Left | Peak_deg | 7 | 0 | 0 | 0 | 0 | 0 | 1 | 1 | 1 | excellent | 1 | 1
NOT_C7 | Elbow Flex/Ext | Left | Valley_deg | 7 | 0 | 0 | 0 | 0 | 0 | 1 |  |  | excellent | 1 | 1
NOT_C7 | Elbow Flex/Ext | Left | ROM_deg | 7 | 0 | 0 | 0 | 0 | 0 | 1 | 1 | 1 | excellent | 1 | 1
NOT_C7 | Elbow Flex/Ext | Right | Peak_deg | 7 | 0 | 0 | 0 | 0 | 0 | 1 |  |  | excellent | 1 | 1
NOT_C7 | Elbow Flex/Ext | Right | Valley_deg | 7 | 0 | 0 | 0 | 0 | 0 | 1 | 1 | 1 | excellent | 1 | 1
NOT_C7 | Elbow Flex/Ext | Right | ROM_deg | 7 | 0 | 0 | 0 | 0 | 0 | 1 |  |  | excellent | 1 | 1
NOT_C7 | Trunk Extended Lateral Inclination | Left | Peak_deg | 8 | -0.865 | 0.16793 | -1.1941 | -0.53586 | 0.87915 | 0.96222 | 0.82 | 0.99 | excellent | 0.93576 | 0.56986
NOT_C7 | Trunk Extended Lateral Inclination | Left | Valley_deg | 8 | 0.46 | 0.29027 | -0.10893 | 1.0289 | 0.53416 | 0.94234 | 0.74 | 0.99 | excellent | 0.9806 | 0.96581
NOT_C7 | Trunk Extended Lateral Inclination | Left | ROM_deg | 8 | -1.3225 | 0.32688 | -1.9632 | -0.68182 | 1.3574 | 0.8581 | 0.45 | 0.97 | good | 0.92266 | 0.45186
NOT_C7 | Thorax Lateral Inclination | Left | Peak_deg | 8 | -4.255 | 0.90584 | -6.0304 | -2.4796 | 4.3385 | 0.9335 | 0.71 | 0.99 | excellent | 0.94864 | 0.69751
NOT_C7 | Thorax Lateral Inclination | Left | Valley_deg | 8 | 4.4125 | 0.94016 | 2.5698 | 6.2552 | 4.4993 | 0.84128 | 0.4 | 0.97 | good | 0.97841 | 0.9546
NOT_C7 | Thorax Lateral Inclination | Left | ROM_deg | 8 | -8.6675 | 1.0798 | -10.784 | -6.551 | 8.7262 | 0.91863 | 0.65 | 0.98 | excellent | 0.82224 | 0.049256

## Summary_A_Peak
Model | row_label | IJ_C7 | PX_C7 | IJ_PX_C7
C7 | Elbow Flex/Ext -- Left | 0 | 0 | 0
C7 | Elbow Flex/Ext -- Right | 0 | 0 | 0
C7 | Shoulder Abd/Add -- Left | 0.086023 | 0.051547 | 0.068034
C7 | Shoulder Abd/Add -- Right | 0.25757 | 0.15497 | 0.20379
C7 | Shoulder Flex/Ext -- Left | 3.3014 | 2.0286 | 2.6686
C7 | Shoulder Flex/Ext -- Right | 3.3043 | 2.03 | 2.67
C7 | Shoulder Int/Ext Rot -- Left | 0 | 0 | 0
C7 | Shoulder Int/Ext Rot -- Right | 0 | 0 | 0
C7 | Thorax Lateral Inclination -- Left | 0.33819 | 0.18152 | 0.2571
C7 | Trunk Extended Lateral Inclination -- Left | 0 | 0 | 0
NOT_C7 | Elbow Flex/Ext -- Left | 0 | 0 | 0
NOT_C7 | Elbow Flex/Ext -- Right | 0 | 0 | 0
NOT_C7 | Shoulder Abd/Add -- Left | 0.21142 | 0.12484 | 0.1669
NOT_C7 | Shoulder Abd/Add -- Right | 0.21857 | 0.13077 | 0.1723
NOT_C7 | Shoulder Flex/Ext -- Left | 3.31 | 2.03 | 2.67
NOT_C7 | Shoulder Flex/Ext -- Right | 3.3057 | 2.0329 | 2.6714
NOT_C7 | Shoulder Int/Ext Rot -- Left | 0 | 0 | 0
NOT_C7 | Shoulder Int/Ext Rot -- Right | 0 | 0 | 0
NOT_C7 | Thorax Lateral Inclination -- Left | 1.0709 | 0.62532 | 0.84461
NOT_C7 | Trunk Extended Lateral Inclination -- Left | 0 | 0 | 0

## Summary_A_Valley
Model | row_label | IJ_C7 | PX_C7 | IJ_PX_C7
C7 | Elbow Flex/Ext -- Left | 0 | 0 | 0
C7 | Elbow Flex/Ext -- Right | 0 | 0 | 0
C7 | Shoulder Abd/Add -- Left | 0.20036 | 0.1295 | 0.16695
C7 | Shoulder Abd/Add -- Right | 0.12627 | 0.081064 | 0.10495
C7 | Shoulder Flex/Ext -- Left | 3.3014 | 2.0271 | 2.6643
C7 | Shoulder Flex/Ext -- Right | 3.3029 | 2.03 | 2.6686
C7 | Shoulder Int/Ext Rot -- Left | 0 | 0 | 0
C7 | Shoulder Int/Ext Rot -- Right | 0 | 0 | 0
C7 | Thorax Lateral Inclination -- Left | 0.20515 | 0.12903 | 0.16443
C7 | Trunk Extended Lateral Inclination -- Left | 0 | 0 | 0
NOT_C7 | Elbow Flex/Ext -- Left | 0 | 0 | 0
NOT_C7 | Elbow Flex/Ext -- Right | 0 | 0 | 0
NOT_C7 | Shoulder Abd/Add -- Left | 0.19198 | 0.12484 | 0.15964
NOT_C7 | Shoulder Abd/Add -- Right | 0.12867 | 0.079911 | 0.10344
NOT_C7 | Shoulder Flex/Ext -- Left | 3.3071 | 2.0343 | 2.6714
NOT_C7 | Shoulder Flex/Ext -- Right | 3.3086 | 2.0314 | 2.67
NOT_C7 | Shoulder Int/Ext Rot -- Left | 0 | 0 | 0
NOT_C7 | Shoulder Int/Ext Rot -- Right | 0 | 0 | 0
NOT_C7 | Thorax Lateral Inclination -- Left | 0.81237 | 0.46448 | 0.63425
NOT_C7 | Trunk Extended Lateral Inclination -- Left | 0 | 0 | 0

## Summary_A_ROM
Model | row_label | IJ_C7 | PX_C7 | IJ_PX_C7
C7 | Elbow Flex/Ext -- Left | 0 | 0 | 0
C7 | Elbow Flex/Ext -- Right | 0 | 0 | 0
C7 | Shoulder Abd/Add -- Left | 0.28443 | 0.17696 | 0.23142
C7 | Shoulder Abd/Add -- Right | 0.36992 | 0.22386 | 0.29626
C7 | Shoulder Flex/Ext -- Left | 0 | 0 | 0
C7 | Shoulder Flex/Ext -- Right | 0 | 0 | 0
C7 | Shoulder Int/Ext Rot -- Left | 0 | 0 | 0
C7 | Shoulder Int/Ext Rot -- Right | 0 | 0 | 0
C7 | Thorax Lateral Inclination -- Left | 0.32247 | 0.14274 | 0.22291
C7 | Trunk Extended Lateral Inclination -- Left | 0 | 0 | 0
NOT_C7 | Elbow Flex/Ext -- Left | 0 | 0 | 0
NOT_C7 | Elbow Flex/Ext -- Right | 0 | 0 | 0
NOT_C7 | Shoulder Abd/Add -- Left | 0.40583 | 0.24871 | 0.32702
NOT_C7 | Shoulder Abd/Add -- Right | 0.33914 | 0.20802 | 0.2737
NOT_C7 | Shoulder Flex/Ext -- Left | 0 | 0 | 0
NOT_C7 | Shoulder Flex/Ext -- Right | 0 | 0 | 0
NOT_C7 | Shoulder Int/Ext Rot -- Left | 0 | 0 | 0
NOT_C7 | Shoulder Int/Ext Rot -- Right | 0 | 0 | 0
NOT_C7 | Thorax Lateral Inclination -- Left | 1.8553 | 1.0743 | 1.4555
NOT_C7 | Trunk Extended Lateral Inclination -- Left | 0 | 0 | 0

## Summary_B
model | movement | side | angle_var | icc | icc_ci95_lower | icc_ci95_upper | icc_interpretation | bias_deg | rmsd_deg
C7 | Shoulder Flex/Ext | Left | Peak_deg | 0.95574 | 0.77 | 0.99 | excellent | -0.46714 | 0.67034
C7 | Shoulder Flex/Ext | Left | Valley_deg | 0.99145 | 0.95 | 1 | excellent | -0.17571 | 0.36224
C7 | Shoulder Flex/Ext | Left | ROM_deg | 0.98914 | 0.94 | 1 | excellent | -0.28857 | 0.56659
C7 | Shoulder Flex/Ext | Right | Peak_deg | 0.9659 | 0.82 | 0.99 | excellent | -1.5257 | 1.5539
C7 | Shoulder Flex/Ext | Right | Valley_deg | 0.99557 | 0.97 | 1 | excellent | 0.94571 | 0.97549
C7 | Shoulder Flex/Ext | Right | ROM_deg | 0.99569 | 0.98 | 1 | excellent | -2.4714 | 2.4902
C7 | Shoulder Abd/Add | Left | Peak_deg | 0.033253 | -0.69 | 0.72 | poor | 4.9086 | 5.0837
C7 | Shoulder Abd/Add | Left | Valley_deg | 0.9891 | 0.94 | 1 | excellent | -0.18286 | 0.42705
C7 | Shoulder Abd/Add | Left | ROM_deg | 0.84016 | 0.33 | 0.97 | good | 5.0914 | 5.294
C7 | Shoulder Abd/Add | Right | Peak_deg | 0.92508 | 0.63 | 0.99 | excellent | 4.0486 | 4.0965
C7 | Shoulder Abd/Add | Right | Valley_deg | 0.99606 | 0.98 | 1 | excellent | -3.1543 | 3.1676
C7 | Shoulder Abd/Add | Right | ROM_deg | 0.97883 | 0.88 | 1 | excellent | 7.2043 | 7.249
C7 | Shoulder Int/Ext Rot | Left | Peak_deg | 0.90258 | 0.46 | 0.99 | excellent | 1.7033 | 2.1083
C7 | Shoulder Int/Ext Rot | Left | Valley_deg | 0.84346 | 0.24 | 0.98 | good | 3.2967 | 3.6628
C7 | Shoulder Int/Ext Rot | Left | ROM_deg | 0.73031 | -0.05 | 0.96 | moderate | -1.5983 | 2.0973
C7 | Shoulder Int/Ext Rot | Right | Peak_deg | 0.96088 | 0.75 | 0.99 | excellent | 0.37 | 0.92273
C7 | Shoulder Int/Ext Rot | Right | Valley_deg | 0.92467 | 0.56 | 0.99 | excellent | 3.7067 | 3.7873
C7 | Shoulder Int/Ext Rot | Right | ROM_deg | 0.97884 | 0.86 | 1 | excellent | -3.3333 | 3.4232
C7 | Elbow Flex/Ext | Left | Peak_deg | 1 | 1 | 1 | excellent | 0 | 0
C7 | Elbow Flex/Ext | Left | Valley_deg | 1 |  |  | excellent | 0 | 0
C7 | Elbow Flex/Ext | Left | ROM_deg | 1 | 1 | 1 | excellent | 0 | 0
C7 | Elbow Flex/Ext | Right | Peak_deg | 1 |  |  | excellent | 0 | 0
C7 | Elbow Flex/Ext | Right | Valley_deg | 1 | 1 | 1 | excellent | 0 | 0
C7 | Elbow Flex/Ext | Right | ROM_deg | 1 |  |  | excellent | 0 | 0
C7 | Trunk Extended Lateral Inclination | Left | Peak_deg | 0.93871 | 0.73 | 0.99 | excellent | -0.28875 | 0.353
C7 | Trunk Extended Lateral Inclination | Left | Valley_deg | 0.92497 | 0.67 | 0.98 | excellent | -0.17875 | 0.36649
C7 | Trunk Extended Lateral Inclination | Left | ROM_deg | 0.85941 | 0.45 | 0.97 | good | -0.1075 | 0.32749
C7 | Thorax Lateral Inclination | Left | Peak_deg | 0.93009 | 0.69 | 0.99 | excellent | -0.46375 | 1.0317
C7 | Thorax Lateral Inclination | Left | Valley_deg | 0.72097 | 0.11 | 0.94 | moderate | 1.1538 | 1.8065
C7 | Thorax Lateral Inclination | Left | ROM_deg | 0.88007 | 0.52 | 0.97 | good | -1.6162 | 2.1296
NOT_C7 | Shoulder Flex/Ext | Left | Peak_deg | 0.98417 | 0.91 | 1 | excellent | 3.2586 | 3.2753
NOT_C7 | Shoulder Flex/Ext | Left | Valley_deg | 0.9883 | 0.93 | 1 | excellent | -3.6143 | 3.6318
NOT_C7 | Shoulder Flex/Ext | Left | ROM_deg | 0.98993 | 0.94 | 1 | excellent | 6.8757 | 6.8922
NOT_C7 | Shoulder Flex/Ext | Right | Peak_deg | 0.78181 | 0.17 | 0.96 | good | 2.5314 | 2.6382
NOT_C7 | Shoulder Flex/Ext | Right | Valley_deg | 0.9341 | 0.67 | 0.99 | excellent | -1.2214 | 1.4674
NOT_C7 | Shoulder Flex/Ext | Right | ROM_deg | 0.94974 | 0.74 | 0.99 | excellent | 3.7543 | 3.8744
NOT_C7 | Shoulder Abd/Add | Left | Peak_deg | 0.674 | -0.06 | 0.94 | moderate | -0.78857 | 1.0879
NOT_C7 | Shoulder Abd/Add | Left | Valley_deg | 0.9777 | 0.88 | 1 | excellent | -0.59571 | 0.8301
NOT_C7 | Shoulder Abd/Add | Left | ROM_deg | 0.92249 | 0.62 | 0.99 | excellent | -0.19143 | 1.0206
NOT_C7 | Shoulder Abd/Add | Right | Peak_deg | 0.8505 | 0.36 | 0.97 | good | 3.3414 | 3.4331
NOT_C7 | Shoulder Abd/Add | Right | Valley_deg | 0.95983 | 0.79 | 0.99 | excellent | -4.9957 | 5.101
NOT_C7 | Shoulder Abd/Add | Right | ROM_deg | 0.92141 | 0.62 | 0.99 | excellent | 8.3414 | 8.4978
NOT_C7 | Shoulder Int/Ext Rot | Left | Peak_deg | 0.85769 | 0.29 | 0.98 | good | -4.9783 | 5.1646
NOT_C7 | Shoulder Int/Ext Rot | Left | Valley_deg | 0.92933 | 0.59 | 0.99 | excellent | -7.665 | 7.7741
NOT_C7 | Shoulder Int/Ext Rot | Left | ROM_deg | 0.66723 | -0.18 | 0.95 | moderate | 2.6867 | 3.2707
NOT_C7 | Shoulder Int/Ext Rot | Right | Peak_deg | 0.94668 | 0.67 | 0.99 | excellent | 4.7267 | 4.8676
NOT_C7 | Shoulder Int/Ext Rot | Right | Valley_deg | 0.49754 | -0.41 | 0.91 | poor | 1.3867 | 1.9518
NOT_C7 | Shoulder Int/Ext Rot | Right | ROM_deg | 0.95284 | 0.71 | 0.99 | excellent | 3.3383 | 3.5266
NOT_C7 | Elbow Flex/Ext | Left | Peak_deg | 1 | 1 | 1 | excellent | 0 | 0
NOT_C7 | Elbow Flex/Ext | Left | Valley_deg | 1 |  |  | excellent | 0 | 0
NOT_C7 | Elbow Flex/Ext | Left | ROM_deg | 1 | 1 | 1 | excellent | 0 | 0
NOT_C7 | Elbow Flex/Ext | Right | Peak_deg | 1 |  |  | excellent | 0 | 0
NOT_C7 | Elbow Flex/Ext | Right | Valley_deg | 1 | 1 | 1 | excellent | 0 | 0
NOT_C7 | Elbow Flex/Ext | Right | ROM_deg | 1 |  |  | excellent | 0 | 0
NOT_C7 | Trunk Extended Lateral Inclination | Left | Peak_deg | 0.96222 | 0.82 | 0.99 | excellent | -0.865 | 0.87915
NOT_C7 | Trunk Extended Lateral Inclination | Left | Valley_deg | 0.94234 | 0.74 | 0.99 | excellent | 0.46 | 0.53416
NOT_C7 | Trunk Extended Lateral Inclination | Left | ROM_deg | 0.8581 | 0.45 | 0.97 | good | -1.3225 | 1.3574
NOT_C7 | Thorax Lateral Inclination | Left | Peak_deg | 0.9335 | 0.71 | 0.99 | excellent | -4.255 | 4.3385
NOT_C7 | Thorax Lateral Inclination | Left | Valley_deg | 0.84128 | 0.4 | 0.97 | good | 4.4125 | 4.4993
NOT_C7 | Thorax Lateral Inclination | Left | ROM_deg | 0.91863 | 0.65 | 0.98 | excellent | -8.6675 | 8.7262

## Comparison_C_full
model | movement | side | angle_var | n_reps | bias_deg | sd_diff_deg | loa_lower_deg | loa_upper_deg | rmsd_deg | icc | icc_ci95_lower | icc_ci95_upper | icc_interpretation | shapiro_W | shapiro_p
C7 | Shoulder Flex/Ext | Left | Peak_deg | 7 | -3.1357 | 0.52204 | -4.1589 | -2.1125 | 3.1727 | 0.95521 | 0.76 | 0.99 | excellent | 0.93595 | 0.60257
C7 | Shoulder Flex/Ext | Left | Valley_deg | 7 | -2.84 | 0.34554 | -3.5173 | -2.1627 | 2.858 | 0.99129 | 0.95 | 1 | excellent | 0.8265 | 0.074113
C7 | Shoulder Flex/Ext | Left | ROM_deg | 7 | -0.28857 | 0.52667 | -1.3208 | 0.7437 | 0.56659 | 0.98914 | 0.94 | 1 | excellent | 0.85802 | 0.14532
C7 | Shoulder Flex/Ext | Right | Peak_deg | 7 | -4.1957 | 0.31822 | -4.8194 | -3.572 | 4.206 | 0.9659 | 0.82 | 0.99 | excellent | 0.79637 | 0.037709
C7 | Shoulder Flex/Ext | Right | Valley_deg | 7 | -1.7229 | 0.25934 | -2.2312 | -1.2146 | 1.7395 | 0.99554 | 0.97 | 1 | excellent | 0.97716 | 0.94465
C7 | Shoulder Flex/Ext | Right | ROM_deg | 7 | -2.4714 | 0.32982 | -3.1179 | -1.825 | 2.4902 | 0.99569 | 0.98 | 1 | excellent | 0.96992 | 0.89788
C7 | Shoulder Abd/Add | Left | Peak_deg | 7 | 4.8457 | 1.4496 | 2.0046 | 7.6869 | 5.0281 | 0.033416 | -0.69 | 0.72 | poor | 0.68964 | 0.0028541
C7 | Shoulder Abd/Add | Left | Valley_deg | 7 | -0.021429 | 0.39822 | -0.80194 | 0.75909 | 0.3693 | 0.9899 | 0.94 | 1 | excellent | 0.92835 | 0.53694
C7 | Shoulder Abd/Add | Left | ROM_deg | 7 | 4.8671 | 1.5964 | 1.7381 | 7.9961 | 5.0866 | 0.83223 | 0.3 | 0.97 | good | 0.81452 | 0.056838
C7 | Shoulder Abd/Add | Right | Peak_deg | 7 | 3.8471 | 0.69125 | 2.4923 | 5.202 | 3.9 | 0.92292 | 0.62 | 0.99 | excellent | 0.83393 | 0.087161
C7 | Shoulder Abd/Add | Right | Valley_deg | 7 | -3.0614 | 0.27322 | -3.5969 | -2.5259 | 3.0719 | 0.99697 | 0.98 | 1 | excellent | 0.93598 | 0.60283
C7 | Shoulder Abd/Add | Right | ROM_deg | 7 | 6.9129 | 0.85289 | 5.2412 | 8.5845 | 6.9578 | 0.97946 | 0.89 | 1 | excellent | 0.88167 | 0.23394
C7 | Shoulder Int/Ext Rot | Left | Peak_deg | 6 | 1.7033 | 1.361 | -0.96427 | 4.3709 | 2.1083 | 0.90258 | 0.46 | 0.99 | excellent | 0.90007 | 0.37432
C7 | Shoulder Int/Ext Rot | Left | Valley_deg | 6 | 3.2967 | 1.7487 | -0.13072 | 6.724 | 3.6628 | 0.84346 | 0.24 | 0.98 | good | 0.86166 | 0.19494
C7 | Shoulder Int/Ext Rot | Left | ROM_deg | 6 | -1.5983 | 1.4875 | -4.5138 | 1.3171 | 2.0973 | 0.73031 | -0.05 | 0.96 | moderate | 0.79514 | 0.053117
C7 | Shoulder Int/Ext Rot | Right | Peak_deg | 6 | 0.37 | 0.92598 | -1.4449 | 2.1849 | 0.92273 | 0.96088 | 0.75 | 0.99 | excellent | 0.94487 | 0.69866
C7 | Shoulder Int/Ext Rot | Right | Valley_deg | 6 | 3.7067 | 0.85139 | 2.0379 | 5.3754 | 3.7873 | 0.92467 | 0.56 | 0.99 | excellent | 0.95994 | 0.81926
C7 | Shoulder Int/Ext Rot | Right | ROM_deg | 6 | -3.3333 | 0.85378 | -5.0067 | -1.6599 | 3.4232 | 0.97884 | 0.86 | 1 | excellent | 0.97517 | 0.92519
C7 | Elbow Flex/Ext | Left | Peak_deg | 7 | 0 | 0 | 0 | 0 | 0 | 1 | 1 | 1 | excellent | 1 | 1
C7 | Elbow Flex/Ext | Left | Valley_deg | 7 | 0 | 0 | 0 | 0 | 0 | 1 |  |  | excellent | 1 | 1
C7 | Elbow Flex/Ext | Left | ROM_deg | 7 | 0 | 0 | 0 | 0 | 0 | 1 | 1 | 1 | excellent | 1 | 1
C7 | Elbow Flex/Ext | Right | Peak_deg | 7 | 0 | 0 | 0 | 0 | 0 | 1 |  |  | excellent | 1 | 1
C7 | Elbow Flex/Ext | Right | Valley_deg | 7 | 0 | 0 | 0 | 0 | 0 | 1 | 1 | 1 | excellent | 1 | 1
C7 | Elbow Flex/Ext | Right | ROM_deg | 7 | 0 | 0 | 0 | 0 | 0 | 1 |  |  | excellent | 1 | 1
C7 | Trunk Extended Lateral Inclination | Left | Peak_deg | 8 | -0.28875 | 0.21709 | -0.71424 | 0.13674 | 0.353 | 0.93871 | 0.73 | 0.99 | excellent | 0.94052 | 0.61618
C7 | Trunk Extended Lateral Inclination | Left | Valley_deg | 8 | -0.17875 | 0.34203 | -0.84913 | 0.49163 | 0.36649 | 0.92497 | 0.67 | 0.98 | excellent | 0.93394 | 0.55258
C7 | Trunk Extended Lateral Inclination | Left | ROM_deg | 8 | -0.1075 | 0.3307 | -0.75568 | 0.54068 | 0.32749 | 0.85941 | 0.45 | 0.97 | good | 0.93693 | 0.58115
C7 | Thorax Lateral Inclination | Left | Peak_deg | 8 | -0.27625 | 0.98989 | -2.2164 | 1.6639 | 0.96629 | 0.92535 | 0.68 | 0.98 | excellent | 0.97185 | 0.91213
C7 | Thorax Lateral Inclination | Left | Valley_deg | 8 | 1.1575 | 1.4231 | -1.6318 | 3.9468 | 1.7641 | 0.73005 | 0.12 | 0.94 | moderate | 0.93771 | 0.58866
C7 | Thorax Lateral Inclination | Left | ROM_deg | 8 | -1.4325 | 1.4512 | -4.2768 | 1.4118 | 1.9735 | 0.88274 | 0.53 | 0.98 | good | 0.97206 | 0.91366
NOT_C7 | Shoulder Flex/Ext | Left | Peak_deg | 7 | 0.58857 | 0.35728 | -0.11169 | 1.2888 | 0.67515 | 0.98417 | 0.91 | 1 | excellent | 0.93956 | 0.63477
NOT_C7 | Shoulder Flex/Ext | Left | Valley_deg | 7 | -6.2857 | 0.38431 | -7.039 | -5.5325 | 6.2958 | 0.98834 | 0.93 | 1 | excellent | 0.97429 | 0.92753
NOT_C7 | Shoulder Flex/Ext | Left | ROM_deg | 7 | 6.8757 | 0.51517 | 5.866 | 7.8854 | 6.8922 | 0.98993 | 0.94 | 1 | excellent | 0.89734 | 0.31516
NOT_C7 | Shoulder Flex/Ext | Right | Peak_deg | 7 | -0.14 | 0.8009 | -1.7098 | 1.4298 | 0.75459 | 0.78243 | 0.17 | 0.96 | good | 0.83474 | 0.088703
NOT_C7 | Shoulder Flex/Ext | Right | Valley_deg | 7 | -3.8914 | 0.87832 | -5.6129 | -2.1699 | 3.9755 | 0.9341 | 0.67 | 0.99 | excellent | 0.9394 | 0.63329
NOT_C7 | Shoulder Flex/Ext | Right | ROM_deg | 7 | 3.7543 | 1.034 | 1.7276 | 5.7809 | 3.8744 | 0.94974 | 0.74 | 0.99 | excellent | 0.89046 | 0.2771
NOT_C7 | Shoulder Abd/Add | Left | Peak_deg | 7 | -0.95429 | 0.82633 | -2.5739 | 0.66533 | 1.2231 | 0.66641 | -0.08 | 0.93 | moderate | 0.85007 | 0.12309
NOT_C7 | Shoulder Abd/Add | Left | Valley_deg | 7 | -0.44143 | 0.59912 | -1.6157 | 0.73285 | 0.70889 | 0.97918 | 0.88 | 1 | excellent | 0.92681 | 0.52414
NOT_C7 | Shoulder Abd/Add | Left | ROM_deg | 7 | -0.51429 | 1.1021 | -2.6743 | 1.6457 | 1.1426 | 0.91858 | 0.6 | 0.99 | excellent | 0.95885 | 0.80885
NOT_C7 | Shoulder Abd/Add | Right | Peak_deg | 7 | 3.17 | 0.84119 | 1.5213 | 4.8187 | 3.2643 | 0.8551 | 0.37 | 0.97 | good | 0.99295 | 0.99744
NOT_C7 | Shoulder Abd/Add | Right | Valley_deg | 7 | -4.9029 | 1.0662 | -6.9926 | -2.8131 | 5.0012 | 0.96269 | 0.8 | 0.99 | excellent | 0.786 | 0.029698
NOT_C7 | Shoulder Abd/Add | Right | ROM_deg | 7 | 8.0729 | 1.7007 | 4.7395 | 11.4062 | 8.225 | 0.92528 | 0.63 | 0.99 | excellent | 0.92806 | 0.53452
NOT_C7 | Shoulder Int/Ext Rot | Left | Peak_deg | 6 | -4.9783 | 1.5058 | -7.9298 | -2.0269 | 5.1646 | 0.85769 | 0.29 | 0.98 | good | 0.85394 | 0.16934
NOT_C7 | Shoulder Int/Ext Rot | Left | Valley_deg | 6 | -7.665 | 1.4215 | -10.4511 | -4.8789 | 7.7741 | 0.92933 | 0.59 | 0.99 | excellent | 0.90488 | 0.40357
NOT_C7 | Shoulder Int/Ext Rot | Left | ROM_deg | 6 | 2.6867 | 2.0433 | -1.3182 | 6.6915 | 3.2707 | 0.66723 | -0.18 | 0.95 | moderate | 0.97102 | 0.89924
NOT_C7 | Shoulder Int/Ext Rot | Right | Peak_deg | 6 | 4.7267 | 1.274 | 2.2296 | 7.2237 | 4.8676 | 0.94668 | 0.67 | 0.99 | excellent | 0.99487 | 0.99768
NOT_C7 | Shoulder Int/Ext Rot | Right | Valley_deg | 6 | 1.3867 | 1.5047 | -1.5625 | 4.3358 | 1.9518 | 0.49754 | -0.41 | 0.91 | poor | 0.97629 | 0.9317
NOT_C7 | Shoulder Int/Ext Rot | Right | ROM_deg | 6 | 3.3383 | 1.2453 | 0.89748 | 5.7792 | 3.5266 | 0.95284 | 0.71 | 0.99 | excellent | 0.92989 | 0.57928
NOT_C7 | Elbow Flex/Ext | Left | Peak_deg | 7 | 0 | 0 | 0 | 0 | 0 | 1 | 1 | 1 | excellent | 1 | 1
NOT_C7 | Elbow Flex/Ext | Left | Valley_deg | 7 | 0 | 0 | 0 | 0 | 0 | 1 |  |  | excellent | 1 | 1
NOT_C7 | Elbow Flex/Ext | Left | ROM_deg | 7 | 0 | 0 | 0 | 0 | 0 | 1 | 1 | 1 | excellent | 1 | 1
NOT_C7 | Elbow Flex/Ext | Right | Peak_deg | 7 | 0 | 0 | 0 | 0 | 0 | 1 |  |  | excellent | 1 | 1
NOT_C7 | Elbow Flex/Ext | Right | Valley_deg | 7 | 0 | 0 | 0 | 0 | 0 | 1 | 1 | 1 | excellent | 1 | 1
NOT_C7 | Elbow Flex/Ext | Right | ROM_deg | 7 | 0 | 0 | 0 | 0 | 0 | 1 |  |  | excellent | 1 | 1
NOT_C7 | Trunk Extended Lateral Inclination | Left | Peak_deg | 8 | -0.865 | 0.16793 | -1.1941 | -0.53586 | 0.87915 | 0.96222 | 0.82 | 0.99 | excellent | 0.93576 | 0.56986
NOT_C7 | Trunk Extended Lateral Inclination | Left | Valley_deg | 8 | 0.46 | 0.29027 | -0.10893 | 1.0289 | 0.53416 | 0.94234 | 0.74 | 0.99 | excellent | 0.9806 | 0.96581
NOT_C7 | Trunk Extended Lateral Inclination | Left | ROM_deg | 8 | -1.3225 | 0.32688 | -1.9632 | -0.68182 | 1.3574 | 0.8581 | 0.45 | 0.97 | good | 0.92266 | 0.45186
NOT_C7 | Thorax Lateral Inclination | Left | Peak_deg | 8 | -3.4238 | 1.0245 | -5.4318 | -1.4157 | 3.5553 | 0.91129 | 0.62 | 0.98 | excellent | 0.91248 | 0.37184
NOT_C7 | Thorax Lateral Inclination | Left | Valley_deg | 8 | 3.795 | 0.98226 | 1.8698 | 5.7202 | 3.9046 | 0.82626 | 0.36 | 0.96 | good | 0.94422 | 0.65298
NOT_C7 | Thorax Lateral Inclination | Left | ROM_deg | 8 | -7.2175 | 1.1486 | -9.4688 | -4.9662 | 7.297 | 0.90909 | 0.62 | 0.98 | excellent | 0.84418 | 0.083129

## Summary_C
model | movement | side | angle_var | icc | icc_ci95_lower | icc_ci95_upper | icc_interpretation | bias_deg | rmsd_deg
C7 | Shoulder Flex/Ext | Left | Peak_deg | 0.95521 | 0.76 | 0.99 | excellent | -3.1357 | 3.1727
C7 | Shoulder Flex/Ext | Left | Valley_deg | 0.99129 | 0.95 | 1 | excellent | -2.84 | 2.858
C7 | Shoulder Flex/Ext | Left | ROM_deg | 0.98914 | 0.94 | 1 | excellent | -0.28857 | 0.56659
C7 | Shoulder Flex/Ext | Right | Peak_deg | 0.9659 | 0.82 | 0.99 | excellent | -4.1957 | 4.206
C7 | Shoulder Flex/Ext | Right | Valley_deg | 0.99554 | 0.97 | 1 | excellent | -1.7229 | 1.7395
C7 | Shoulder Flex/Ext | Right | ROM_deg | 0.99569 | 0.98 | 1 | excellent | -2.4714 | 2.4902
C7 | Shoulder Abd/Add | Left | Peak_deg | 0.033416 | -0.69 | 0.72 | poor | 4.8457 | 5.0281
C7 | Shoulder Abd/Add | Left | Valley_deg | 0.9899 | 0.94 | 1 | excellent | -0.021429 | 0.3693
C7 | Shoulder Abd/Add | Left | ROM_deg | 0.83223 | 0.3 | 0.97 | good | 4.8671 | 5.0866
C7 | Shoulder Abd/Add | Right | Peak_deg | 0.92292 | 0.62 | 0.99 | excellent | 3.8471 | 3.9
C7 | Shoulder Abd/Add | Right | Valley_deg | 0.99697 | 0.98 | 1 | excellent | -3.0614 | 3.0719
C7 | Shoulder Abd/Add | Right | ROM_deg | 0.97946 | 0.89 | 1 | excellent | 6.9129 | 6.9578
C7 | Shoulder Int/Ext Rot | Left | Peak_deg | 0.90258 | 0.46 | 0.99 | excellent | 1.7033 | 2.1083
C7 | Shoulder Int/Ext Rot | Left | Valley_deg | 0.84346 | 0.24 | 0.98 | good | 3.2967 | 3.6628
C7 | Shoulder Int/Ext Rot | Left | ROM_deg | 0.73031 | -0.05 | 0.96 | moderate | -1.5983 | 2.0973
C7 | Shoulder Int/Ext Rot | Right | Peak_deg | 0.96088 | 0.75 | 0.99 | excellent | 0.37 | 0.92273
C7 | Shoulder Int/Ext Rot | Right | Valley_deg | 0.92467 | 0.56 | 0.99 | excellent | 3.7067 | 3.7873
C7 | Shoulder Int/Ext Rot | Right | ROM_deg | 0.97884 | 0.86 | 1 | excellent | -3.3333 | 3.4232
C7 | Elbow Flex/Ext | Left | Peak_deg | 1 | 1 | 1 | excellent | 0 | 0
C7 | Elbow Flex/Ext | Left | Valley_deg | 1 |  |  | excellent | 0 | 0
C7 | Elbow Flex/Ext | Left | ROM_deg | 1 | 1 | 1 | excellent | 0 | 0
C7 | Elbow Flex/Ext | Right | Peak_deg | 1 |  |  | excellent | 0 | 0
C7 | Elbow Flex/Ext | Right | Valley_deg | 1 | 1 | 1 | excellent | 0 | 0
C7 | Elbow Flex/Ext | Right | ROM_deg | 1 |  |  | excellent | 0 | 0
C7 | Trunk Extended Lateral Inclination | Left | Peak_deg | 0.93871 | 0.73 | 0.99 | excellent | -0.28875 | 0.353
C7 | Trunk Extended Lateral Inclination | Left | Valley_deg | 0.92497 | 0.67 | 0.98 | excellent | -0.17875 | 0.36649
C7 | Trunk Extended Lateral Inclination | Left | ROM_deg | 0.85941 | 0.45 | 0.97 | good | -0.1075 | 0.32749
C7 | Thorax Lateral Inclination | Left | Peak_deg | 0.92535 | 0.68 | 0.98 | excellent | -0.27625 | 0.96629
C7 | Thorax Lateral Inclination | Left | Valley_deg | 0.73005 | 0.12 | 0.94 | moderate | 1.1575 | 1.7641
C7 | Thorax Lateral Inclination | Left | ROM_deg | 0.88274 | 0.53 | 0.98 | good | -1.4325 | 1.9735
NOT_C7 | Shoulder Flex/Ext | Left | Peak_deg | 0.98417 | 0.91 | 1 | excellent | 0.58857 | 0.67515
NOT_C7 | Shoulder Flex/Ext | Left | Valley_deg | 0.98834 | 0.93 | 1 | excellent | -6.2857 | 6.2958
NOT_C7 | Shoulder Flex/Ext | Left | ROM_deg | 0.98993 | 0.94 | 1 | excellent | 6.8757 | 6.8922
NOT_C7 | Shoulder Flex/Ext | Right | Peak_deg | 0.78243 | 0.17 | 0.96 | good | -0.14 | 0.75459
NOT_C7 | Shoulder Flex/Ext | Right | Valley_deg | 0.9341 | 0.67 | 0.99 | excellent | -3.8914 | 3.9755
NOT_C7 | Shoulder Flex/Ext | Right | ROM_deg | 0.94974 | 0.74 | 0.99 | excellent | 3.7543 | 3.8744
NOT_C7 | Shoulder Abd/Add | Left | Peak_deg | 0.66641 | -0.08 | 0.93 | moderate | -0.95429 | 1.2231
NOT_C7 | Shoulder Abd/Add | Left | Valley_deg | 0.97918 | 0.88 | 1 | excellent | -0.44143 | 0.70889
NOT_C7 | Shoulder Abd/Add | Left | ROM_deg | 0.91858 | 0.6 | 0.99 | excellent | -0.51429 | 1.1426
NOT_C7 | Shoulder Abd/Add | Right | Peak_deg | 0.8551 | 0.37 | 0.97 | good | 3.17 | 3.2643
NOT_C7 | Shoulder Abd/Add | Right | Valley_deg | 0.96269 | 0.8 | 0.99 | excellent | -4.9029 | 5.0012
NOT_C7 | Shoulder Abd/Add | Right | ROM_deg | 0.92528 | 0.63 | 0.99 | excellent | 8.0729 | 8.225
NOT_C7 | Shoulder Int/Ext Rot | Left | Peak_deg | 0.85769 | 0.29 | 0.98 | good | -4.9783 | 5.1646
NOT_C7 | Shoulder Int/Ext Rot | Left | Valley_deg | 0.92933 | 0.59 | 0.99 | excellent | -7.665 | 7.7741
NOT_C7 | Shoulder Int/Ext Rot | Left | ROM_deg | 0.66723 | -0.18 | 0.95 | moderate | 2.6867 | 3.2707
NOT_C7 | Shoulder Int/Ext Rot | Right | Peak_deg | 0.94668 | 0.67 | 0.99 | excellent | 4.7267 | 4.8676
NOT_C7 | Shoulder Int/Ext Rot | Right | Valley_deg | 0.49754 | -0.41 | 0.91 | poor | 1.3867 | 1.9518
NOT_C7 | Shoulder Int/Ext Rot | Right | ROM_deg | 0.95284 | 0.71 | 0.99 | excellent | 3.3383 | 3.5266
NOT_C7 | Elbow Flex/Ext | Left | Peak_deg | 1 | 1 | 1 | excellent | 0 | 0
NOT_C7 | Elbow Flex/Ext | Left | Valley_deg | 1 |  |  | excellent | 0 | 0
NOT_C7 | Elbow Flex/Ext | Left | ROM_deg | 1 | 1 | 1 | excellent | 0 | 0
NOT_C7 | Elbow Flex/Ext | Right | Peak_deg | 1 |  |  | excellent | 0 | 0
NOT_C7 | Elbow Flex/Ext | Right | Valley_deg | 1 | 1 | 1 | excellent | 0 | 0
NOT_C7 | Elbow Flex/Ext | Right | ROM_deg | 1 |  |  | excellent | 0 | 0
NOT_C7 | Trunk Extended Lateral Inclination | Left | Peak_deg | 0.96222 | 0.82 | 0.99 | excellent | -0.865 | 0.87915
NOT_C7 | Trunk Extended Lateral Inclination | Left | Valley_deg | 0.94234 | 0.74 | 0.99 | excellent | 0.46 | 0.53416
NOT_C7 | Trunk Extended Lateral Inclination | Left | ROM_deg | 0.8581 | 0.45 | 0.97 | good | -1.3225 | 1.3574
NOT_C7 | Thorax Lateral Inclination | Left | Peak_deg | 0.91129 | 0.62 | 0.98 | excellent | -3.4238 | 3.5553
NOT_C7 | Thorax Lateral Inclination | Left | Valley_deg | 0.82626 | 0.36 | 0.96 | good | 3.795 | 3.9046
NOT_C7 | Thorax Lateral Inclination | Left | ROM_deg | 0.90909 | 0.62 | 0.98 | excellent | -7.2175 | 7.297